## data
[5 empty] | Room temperature - | [9 empty] | Predicted |  | Actual - short | Actual - medium | Actual - long | kHz | mV | Frequency /kHz | Amplitude /mV |  |  | At amplitude 2 | 576
| Box dimensions | Meters | tube dimensions | Meters | 19 | [9 empty] | Frequency /Hz |  | Frequency /Hz | Frequency /Hz | Frequency /Hz | 1.3 | 12.4 | 1.34 | 9.2 | 10.2
0.257 | width - 25.7cm | 0.257 | small - 6.9cm | 0.069 | [6 empty] | 0 | 1 | 0 | 426.3856 | 426.3856 | 1 | 449.5 | 450 | 448 | 1.31 | 3.44 | 1.3425 | 8.8 | 11.2
0.402 | length - 40.2cm | 0.402 | medium - 14.5cm | 0.145 |  | 0 | 0 | 1 | 1078.0314 | 1078.0314 | 1 | 0 | 0 | 666.9533 | 666.9533 | 2 | 690.5 | 690 | 689 | 1.32 | 5.04 | 1.345 | 10 | 11.6
0.159 | height - 15.9cm | 0.159 | large - 17.9cm | 0.179 | Chamber number - Box 1 |  |  |  |  | 2156.0629 | 1 | 1 | 0 | 791.6005 | 791.6005 | 3 | 810.5 | 813 | 813 | 1.33 | 6.4 | 1.3475 | 9.6 | 11.2
[10 empty] | 3234.0943 | 0 | 2 | 0 | 852.7711 | 852.7711 | 4 | 874.5 | 869 | 869 | 1.34 | 8 | 1.35 | 8.8 | 10 | #NAME?
| speed of sound (ms^-1) | 342.814 | [7 empty] | 4312.1258 | 0 | 0 | 1 | 1078.0314 | 1078.0314 | 5 | 1105.5 | 1079 | 920 | 1.35 | 8.4 | 1.3525 | 6 | 7
|  | nx | ny | nz | [5 empty] | 5390.1572 | 1 | 2 | 0 | 1082.6104 | 1082.6104 | 6 | 1183.3 | 1122 | 1105 | 1.36 | 28.4 | 1.355 | 6.4 | 4
|  | 0 | 0 | 1 |  | 0 | 1 | 0 | 426.3856 | 426.3856 | 0 | 1 | 1 | 1159.2914 | 1159.2914 | 7 | 1296.3 | 1284 | 1289 | 1.37 | 24 | 1.356 | 7.2 | 3.6
|  | 0 | 0 | 2 |  | 0 | 1 | 1 | 1159.2914 | 1159.2914 | 1 | 0 | 1 | 1267.6666 | 1267.6666 | 8 | 1347 | 1344 | 1346 | 1.38 | 12.4 | 1.357 | 12 | 4
|  | 0 | 0 | 3 | [5 empty] | 2197.8198 | 0 | 3 | 0 | 1279.1567 | 1279.1567 | 9 | 1361.3 | 1386 | 1385 | 1.39 | 12.8 | 1.3575 | 14.8 | 4.2
|  | 0 | 0 | 4 | [5 empty] | 3262.0808 | 2 | 0 | 0 | 1333.9066 | 1333.9066 | 10 | 1398.3 | 1423 | 1422 | 1.4 | 24.4 | 1.358 | 17.6 | 4.64
|  | 0 | 0 | 5 | [5 empty] | 4333.1551 | 1 | 1 | 1 | 1337.454 | 1337.454 | 11 | 1425.3 | 1459 | 1456 | 1.41 | 11.2 | 1.359 | 21.2 | 5
|  | 0 | 1 | 0 | [5 empty] | 5406.9954 | 0 | 2 | 1 | 1374.5437 | 1374.5437 | 12 | 1463.7 |  |  | 1.42 | 18.4 | 1.36 | 27.2 | 7.2
|  | 0 | 1 | 1 |  | 0 | 2 | 0 | 852.7711 | 852.7711 | 2 | 1 | 0 | 1400.3969 | 1400.3969 |  |  |  |  | 1.43 | 33.6 | 1.361 | 28.8 | 5.6
|  | 0 | 1 | 2 |  | 0 | 2 | 1 | 1374.5437 | 1374.5437 | 1 | 3 | 0 | 1442.5909 | 1442.5909 | [6 empty] | 1.362 | 29.2 | 4.24
|  | 0 | 1 | 3 | [5 empty] | 2318.5827 | [11 empty] | 1.3625 | 25.6 | 4.64 |  |  | 1.356 | 7.2 | 2
|  | 0 | 1 | 4 | [5 empty] | 3344.6352 | [11 empty] | 1.363 | 30 | 3.84 |  |  | 1.357 | 12 | 2
|  | 0 | 1 | 5 | [5 empty] | 4395.6396 | [11 empty] | 1.364 | 28.4 |  |  |  | 1.358 | 17.6 | 2
|  | 0 | 2 | 0 | [5 empty] | 5457.1983 | [11 empty] | 1.365 | 27.6 |  |  |  | 1.359 | 21.2
|  | 0 | 2 | 1 |  | 0 | 3 | 0 | 1279.1567 | 1279.1567 | [11 empty] | 1.3675 | 24.8 |  |  |  | 1.36 | 23.6
|  | 0 | 2 | 2 | [5 empty] | 1672.84 | [10 empty] | 1340 | 1.37 | 21.2 |  |  |  | 1.361 | 28.8
|  | 0 | 2 | 3 | [5 empty] | 2506.9601 | [10 empty] | 1330 | 1.3725 | 19.2 |  |  |  | 1.362 | 29.2
|  | 0 | 2 | 4 | [5 empty] | 3477.8741 | [11 empty] | 1.375 | 16 |  |  |  | 1.363 | 30
|  | 0 | 2 | 5 | [5 empty] | 4497.8518 | [11 empty] | 1.3775 | 14.8 |  |  |  | 1.364 | 28.4
|  | 0 | 3 | 0 | [5 empty] | 5539.8589 | [11 empty] | 1.38 | 11.6
|  | 0 | 3 | 1 | [5 empty] | 1705.5423 | [11 empty] | 1.3825 | 11.6
|  | 0 | 3 | 2 | [5 empty] | 2017.6784 | [11 empty] | 1.385 | 8
|  | 0 | 3 | 3 | [5 empty] | 2749.0874 | [11 empty] | 1.3875 | 11.2
|  | 0 | 3 | 4 | [5 empty] | 3656.2605 | [11 empty] | 1.39 | 13.2
|  | 0 | 3 | 5 | [5 empty] | 4637.1654 | [11 empty] | 1.3925 | 16
|  | 0 | 4 | 0 | [5 empty] | 5653.5537 | [11 empty] | 1.395 | 21.6
|  | 0 | 4 | 1 | [5 empty] | 2131.9279 | [11 empty] | 1.3975 | 25.6
|  | 0 | 4 | 2 | [5 empty] | 2388.9889 | [11 empty] | 1.4 | 24.8
|  | 0 | 4 | 3 | [5 empty] | 3032.1154 | [11 empty] | 1.4025 | 22.8
|  | 0 | 4 | 4 | [5 empty] | 3873.562 | [11 empty] | 1.405 | 17.6
|  | 0 | 4 | 5 | [5 empty] | 4810.3581 | [11 empty] | 1.4075 | 15.2
|  | 0 | 5 | 0 | [5 empty] | 5796.4568 | [11 empty] | 1.41 | 11.2
|  | 0 | 5 | 1 |  | 1 | 0 | 0 | 666.9533 | 666.9533 | [11 empty] | 1.4125 | 10.4
|  | 0 | 5 | 2 |  | 1 | 0 | 1 | 1267.6666 | 1267.6666 | [11 empty] | 1.415 | 10
|  | 0 | 5 | 3 | [5 empty] | 2256.8637 | [11 empty] | 1.4175 | 10.4
|  | 0 | 5 | 4 | [5 empty] | 3302.1497 | [11 empty] | 1.42 | 19.2
|  | 0 | 5 | 5 | [5 empty] | 4363.3995
|  | 1 | 0 | 0 | [5 empty] | 5431.2634
|  | 1 | 0 | 1 |  | 1 | 1 | 0 | 791.6005 | 791.6005
|  | 1 | 0 | 2 |  | 1 | 1 | 1 | 1337.454 | 1337.454
|  | 1 | 0 | 3 | [5 empty] | 2296.7888
|  | 1 | 0 | 4 | [5 empty] | 3329.5642
|  | 1 | 0 | 5 | [5 empty] | 4384.183
|  | 1 | 1 | 0 | [5 empty] | 5447.9745
|  | 1 | 1 | 1 |  | 1 | 2 | 0 | 1082.6104 | 1082.6104
|  | 1 | 1 | 2 | [5 empty] | 1527.808
|  | 1 | 1 | 3 | [5 empty] | 2412.6029
|  | 1 | 1 | 4 | [5 empty] | 3410.4855
|  | 1 | 1 | 5 | [5 empty] | 4445.9503
|  | 1 | 2 | 0 | [5 empty] | 5497.8032
|  | 1 | 2 | 1 |  | 1 | 3 | 0 | 1442.5909 | 1442.5909
|  | 1 | 2 | 2 | [5 empty] | 1800.8943
|  | 1 | 2 | 3 | [5 empty] | 2594.1619
|  | 1 | 2 | 4 | [5 empty] | 3541.2476
|  | 1 | 2 | 5 | [5 empty] | 4547.0317
|  | 1 | 3 | 0 | [5 empty] | 5579.8623
|  | 1 | 3 | 1 | [5 empty] | 1831.3113
|  | 1 | 3 | 2 | [5 empty] | 2125.0536
|  | 1 | 3 | 3 | [5 empty] | 2828.8352
|  | 1 | 3 | 4 | [5 empty] | 3716.5935
|  | 1 | 3 | 5 | [5 empty] | 4684.8831
|  | 1 | 4 | 0 | [5 empty] | 5692.7582
|  | 1 | 4 | 1 | [5 empty] | 2233.8181
|  | 1 | 4 | 2 | [5 empty] | 2480.3417
|  | 1 | 4 | 3 | [5 empty] | 3104.6015
|  | 1 | 4 | 4 | [5 empty] | 3930.5609
|  | 1 | 4 | 5 | [5 empty] | 4856.3744
|  | 1 | 5 | 0 | [5 empty] | 5834.7012
|  | 1 | 5 | 1 |  | 2 | 0 | 0 | 1333.9066 | 1333.9066
|  | 1 | 5 | 2 | [5 empty] | 1715.0681
|  | 1 | 5 | 3 | [5 empty] | 2535.3331
|  | 1 | 5 | 4 | [5 empty] | 3498.3815
|  | 1 | 5 | 5 | [5 empty] | 4513.7275
|  | 2 | 0 | 0 | [5 empty] | 5552.7562
|  | 2 | 0 | 1 |  | 2 | 1 | 0 | 1400.3969 | 1400.3969
|  | 2 | 0 | 2 | [5 empty] | 1767.2757
|  | 2 | 0 | 3 | [5 empty] | 2570.9373
|  | 2 | 0 | 4 | [5 empty] | 3524.2698
|  | 2 | 0 | 5 | [5 empty] | 4533.8218
|  | 2 | 1 | 0 | [5 empty] | 5569.1028
|  | 2 | 1 | 1 | [5 empty] | 1583.201
|  | 2 | 1 | 2 | [5 empty] | 1915.3791
|  | 2 | 1 | 3 | [5 empty] | 2674.908
|  | 2 | 1 | 4 | [5 empty] | 3600.8182
|  | 2 | 1 | 5 | [5 empty] | 4593.5775
|  | 2 | 2 | 0 | [5 empty] | 5617.8573
|  | 2 | 2 | 1 | [5 empty] | 1848.1203
|  | 2 | 2 | 2 | [5 empty] | 2139.5562
|  | 2 | 2 | 3 | [5 empty] | 2839.7458
|  | 2 | 2 | 4 | [5 empty] | 3724.9047
|  | 2 | 2 | 5 | [5 empty] | 4691.4793
|  | 2 | 3 | 0 | [5 empty] | 5698.1878
|  | 2 | 3 | 1 | [5 empty] | 2165.2209
|  | 2 | 3 | 2 | [5 empty] | 2418.7462
|  | 2 | 3 | 3 | [5 empty] | 3055.6159
|  | 2 | 3 | 4 | [5 empty] | 3891.985
|  | 2 | 3 | 5 | [5 empty] | 4825.2057
|  | 2 | 4 | 0 | [5 empty] | 5808.7844
|  | 2 | 4 | 1 | [5 empty] | 2514.8406
|  | 2 | 4 | 2 | [5 empty] | 2736.1606
|  | 2 | 4 | 3 | [5 empty] | 3312.5565
|  | 2 | 4 | 4 | [5 empty] | 4096.8023
|  | 2 | 4 | 5 | [5 empty] | 4991.8786
|  | 2 | 5 | 0 | [5 empty] | 5947.9592
|  | 2 | 5 | 1 | [5 empty] | 2000.8599
|  | 2 | 5 | 2 | [5 empty] | 2272.7939
|  | 2 | 5 | 3 | [5 empty] | 2941.4363
|  | 2 | 5 | 4 | [5 empty] | 3802.9997
|  | 2 | 5 | 5 | [5 empty] | 4753.7216
|  | 3 | 0 | 0 | [5 empty] | 5749.5422
|  | 3 | 0 | 1 | [5 empty] | 2045.7872
|  | 3 | 0 | 2 | [5 empty] | 2312.4439
|  | 3 | 0 | 3 | [5 empty] | 2972.1797
|  | 3 | 0 | 4 | [5 empty] | 3826.8278
|  | 3 | 0 | 5 | [5 empty] | 4772.8057
|  | 3 | 1 | 0 | [5 empty] | 5765.3309
|  | 3 | 1 | 1 | [5 empty] | 2175.0078
|  | 3 | 1 | 2 | [5 empty] | 2427.5112
|  | 3 | 1 | 3 | [5 empty] | 3062.5588
|  | 3 | 1 | 4 | [5 empty] | 3897.4383
|  | 3 | 1 | 5 | [5 empty] | 4829.6054
|  | 3 | 2 | 0 | [5 empty] | 5812.4396
|  | 3 | 2 | 1 | [5 empty] | 2374.8015
|  | 3 | 2 | 2 | [5 empty] | 2608.0326
|  | 3 | 2 | 3 | [5 empty] | 3207.5364
|  | 3 | 2 | 4 | [5 empty] | 4012.362
|  | 3 | 2 | 5 | [5 empty] | 4922.8154
|  | 3 | 3 | 0 | [5 empty] | 5890.1169
|  | 3 | 3 | 1 | [5 empty] | 2629.1282
|  | 3 | 3 | 2 | [5 empty] | 2841.5606
|  | 3 | 3 | 3 | [5 empty] | 3400.1356
|  | 3 | 3 | 4 | [5 empty] | 4167.9349
|  | 3 | 3 | 5 | [5 empty] | 5050.4202
|  | 3 | 4 | 0 | [5 empty] | 5997.1752
|  | 3 | 4 | 1 | [5 empty] | 2923.7915
|  | 3 | 4 | 2 | [5 empty] | 3116.201
|  | 3 | 4 | 3 | [5 empty] | 3632.7901
|  | 3 | 4 | 4 | [5 empty] | 4359.8077
|  | 3 | 4 | 5 | [5 empty] | 5209.8931
|  | 3 | 5 | 0 | [5 empty] | 6132.0757
|  | 3 | 5 | 1 | [5 empty] | 2667.8132
|  | 3 | 5 | 2 | [5 empty] | 2877.391
|  | 3 | 5 | 3 | [5 empty] | 3430.1362
|  | 3 | 5 | 4 | [5 empty] | 4192.4448
|  | 3 | 5 | 5 | [5 empty] | 5070.6663
|  | 4 | 0 | 0 | [5 empty] | 6014.235
|  | 4 | 0 | 1 | [5 empty] | 2701.6721
|  | 4 | 0 | 2 | [5 empty] | 2908.8114
|  | 4 | 0 | 3 | [5 empty] | 3456.5357
|  | 4 | 0 | 4 | [5 empty] | 4214.0715
|  | 4 | 0 | 5 | [5 empty] | 5088.5618
|  | 4 | 1 | 0 | [5 empty] | 6029.3306
|  | 4 | 1 | 1 | [5 empty] | 2800.7938
|  | 4 | 1 | 2 | [5 empty] | 3001.0994
|  | 4 | 1 | 3 | [5 empty] | 3534.5514
|  | 4 | 1 | 4 | [5 empty] | 4278.2955
|  | 4 | 1 | 5 | [5 empty] | 5141.8746
|  | 4 | 2 | 0 | [5 empty] | 6074.3922
|  | 4 | 2 | 1 | [5 empty] | 2958.6263
|  | 4 | 2 | 2 | [5 empty] | 3148.9079
|  | 4 | 2 | 3 | [5 empty] | 3660.8847
|  | 4 | 2 | 4 | [5 empty] | 4383.2449
|  | 4 | 2 | 5 | [5 empty] | 5229.5218
|  | 4 | 3 | 0 | [5 empty] | 6148.7612
|  | 4 | 3 | 1 | [5 empty] | 3166.402
|  | 4 | 3 | 2 | [5 empty] | 3344.8847
|  | 4 | 3 | 3 | [5 empty] | 3830.7583
|  | 4 | 3 | 4 | [5 empty] | 4526.0875
|  | 4 | 3 | 5 | [5 empty] | 5349.816
|  | 4 | 4 | 0 | [5 empty] | 6251.3916
|  | 4 | 4 | 1 | [5 empty] | 3415.0174
|  | 4 | 4 | 2 | [5 empty] | 3581.1305
|  | 4 | 4 | 3 | [5 empty] | 4038.6818
|  | 4 | 4 | 4 | [5 empty] | 4703.3722
|  | 4 | 4 | 5 | [5 empty] | 5500.6157
|  | 4 | 5 | 0 | [5 empty] | 6380.9199
|  | 4 | 5 | 1 | [5 empty] | 3334.7665
|  | 4 | 5 | 2 | [5 empty] | 3504.6854
|  | 4 | 5 | 3 | [5 empty] | 3971.0547
|  | 4 | 5 | 4 | [5 empty] | 4645.4315
|  | 4 | 5 | 5 | [5 empty] | 5451.1555
|  | 5 | 0 | 0 | [5 empty] | 6338.3328
|  | 5 | 0 | 1 | [5 empty] | 3361.915
|  | 5 | 0 | 2 | [5 empty] | 3530.5275
|  | 5 | 0 | 3 | [5 empty] | 3993.8803
|  | 5 | 0 | 4 | [5 empty] | 4664.9586
|  | 5 | 0 | 5 | [5 empty] | 5467.8059
|  | 5 | 1 | 0 | [5 empty] | 6352.6583
|  | 5 | 1 | 1 | [5 empty] | 3442.0759
|  | 5 | 1 | 2 | [5 empty] | 3606.9431
|  | 5 | 1 | 3 | [5 empty] | 4061.5876
|  | 5 | 1 | 4 | [5 empty] | 4723.0554
|  | 5 | 1 | 5 | [5 empty] | 5517.4555
|  | 5 | 2 | 0 | [5 empty] | 6395.4422
|  | 5 | 2 | 1 | [5 empty] | 3571.6816
|  | 5 | 2 | 2 | [5 empty] | 3730.8259
|  | 5 | 2 | 3 | [5 empty] | 4171.992
|  | 5 | 2 | 4 | [5 empty] | 4818.3271
|  | 5 | 2 | 5 | [5 empty] | 5599.2266
|  | 5 | 3 | 0 | [5 empty] | 6466.1198
|  | 5 | 3 | 1 | [5 empty] | 3745.6031
|  | 5 | 3 | 2 | [5 empty] | 3897.6524
|  | 5 | 3 | 3 | [5 empty] | 4321.8225
|  | 5 | 3 | 4 | [5 empty] | 4948.6269
|  | 5 | 3 | 5 | [5 empty] | 5711.7398
|  | 5 | 4 | 0 | [5 empty] | 6563.7899
|  | 5 | 4 | 1 | [5 empty] | 3958.0026
|  | 5 | 4 | 2 | [5 empty] | 4102.1867
|  | 5 | 4 | 3 | [5 empty] | 4507.1489
|  | 5 | 4 | 4 | [5 empty] | 5111.2768
|  | 5 | 4 | 5 | [5 empty] | 5853.2225
|  | 5 | 5 | 0 | [5 empty] | 6687.2699
|  | 5 | 5 | 1
|  | 5 | 5 | 2
|  | 5 | 5 | 3
|  | 5 | 5 | 4
|  | 5 | 5 | 5

## actual frequencies
Actual - short | Actual - medium | Actual - long
Frequency /Hz | Frequency /Hz | Frequency /Hz
449.5 | 450 | 448 | 426.3856
690.5 | 690 | 689 | 666.9533
810.5 | 813 | 813 | 791.6005
874.5 | 869 | 869 | 852.7711
1105.5 | 1079 | 920 | 1078.0314
1183.3 | 1122 | 1105 | 1082.6104
1296.3 | 1284 | 1289 | 1279.1567
1347 | 1344 | 1346 | 1333.9066
1398.3 | 1386 | 1385 | 1337.454
1425.3 | 1423 | 1422 | 1374.5437
1463.7 | 1459 | 1456 | 1442.5909

## predicted frequencies
x | y | z | frequency
0 | 1 | 0 | 426.3856
1 | 0 | 0 | 666.9533
1 | 1 | 0 | 791.6005
0 | 2 | 0 | 852.7711
0 | 0 | 1 | 1078.0314
1 | 2 | 0 | 1082.6104
0 | 1 | 1 | 1159.2914
1 | 0 | 1 | 1267.6666
0 | 3 | 0 | 1279.1567
2 | 0 | 0 | 1333.9066
1 | 1 | 1 | 1337.454
0 | 2 | 1 | 1374.5437
2 | 1 | 0 | 1400.3969
1 | 3 | 0 | 1442.5909

## error calculations - unfinished
All Possible Combinations and Permutations Generator (numbergenerator.org) |  |  |  |  | N: | 1
All Possible Combinations and Permutations Generator (numbergenerator.org)
0.5 | c | sqrt(sigma n^2/L^2) |  |  |  | f
| uncertainty in speed of sound in air | measurement uncertainty in Lx, Ly and Lz |  |  |  | detector uncertainy of frequency
noise
331+0.606*T
uncertainty in temperature T
measurement uncertainty
variations across experiment
At the time of measurement, a nearby digitbal thermometer recorded the room temperature as 19.3°C. Although the resolution of thermometer was 0.1°C, and the thermometer had a digital display, hence removing reading errors, the temperature thoughout a room not constant and it would be the temperature inside the box itself that would be the determining factor in speed of sound calculations. Also, since the experiement was conducting over a two hour period, there would be some temperature fluctuations in the room that would not have been monitered. As such, a sensible best guess for the uncertainty of the measurement was determined to be ±1°C. | (19 ± 1) °C
| 342.514 | 342.5
| 0.606 | 0.6
This corresponds to a speed of sound measurement of: | (342.5 ± 0.6) ms⁻¹
Lx | 0.257 | ruler | 0.001 | (0.257 ± 0.001) m |  | 0.066049 | 0.000514 | 0.066 | 0.0005 | (0.066 ± 0.0005) m² |  | 15.1403 | 0.11782 | 0.7782%
Ly | 0.402 | ruler | 0.001 | (0.402 ± 0.001) m |  | 0.1616 | 0.000804 | 0.1616 | 0.0008 | (0.1616 ± 0.0008) m² |  | 6.188 | 0.030786 | 0.4975%
Lz | 0.159 | ruler | 0.001 | (0.159 ± 0.001) m |  | 0.025281 | 0.000318 | 0.02528 | 0.0003 | (0.02528 ± 0.0003) m² |  | 39.5554 | 0.49755 | 1.258%
[6 empty] | 0.25293 | 0.0010059 | 0.25288 | 0.00098995 |  |  | 60.8836 | 0.51224 |  | 1336.2836 | 6.0983 | 1336 | 6
[12 empty] | 7.8028 | 0.032824 | 0.4207%
[6 empty] | 0.50293 | 0.001 | 0.50287 | 0.0009843 | 0.503 | 0.001 | 0.1988%